## Sheet1
NIMBY for turbine and cruise ship.xlsx |  |  | Copyright: John C. Bean / WeCanFigureThisOut.Org
| m | ft |  |  | 1 m / 1 ft = | 3.2808
Ship Length: | 335 | 1099.068
Ship Height: | 62.5 | 205.05
Turbine Height | 175 | 574.14
Seashore photo width (as it appears on my laptop's screen) = 13 cm
Angular width of seashore photo is ~ 30 degrees wide = 2 pi (30/360) radians = |  |  |  | 0.523
My combined Turbine + Ship image spans 480 m total real width (as scaled from the ship sub-image's 335 m length)
Angular width of Turbine + Ship image = Arctan (480 m /distance from shore) ~ 480 m /distance from shore
Width of Turbine + Ship image when superimposed on 13 cm wide Seashore image should thus be:
13 cm x (Angular width of Turbine + Ship image) / (Angular width of Seashore photo)
13 cm x Arctan (480 m / distance from shore) / 0.523
| Distance | Angle of Turbine | Width of Turbine
| from shore | & Ship Image | & Ship Image
| (km) | (radians) | (cm)
| 3 | 0.15866 | 3.9436
| 5 | 0.095707 | 2.3789
| 10 | 0.047963 | 1.1922
| 15 | 0.031989 | 0.79514
| 20 | 0.023995 | 0.59644
| 25 | 0.019198 | 0.47719
Horizon Calculations (based on figure above): |  |  |  | R = Earth radius = | 6378100 | meters
Pythagoras: | (H+R)^2 = X^2 + R^2
Or: | H^2 + R^2 + 2HR = X^2 + R^2
Or: | H^2 + 2HR = x^2 |  | But because R >> H, H^2 must be << 2RH
Thus | X ~ SQRT (2 R H) |  | Or H = X^2 / 2 R
Horizon distance from beach (if seashore photo taken at 5 m ht.): SQRT( 2 x 5m x R) = |  |  |  |  | 7986.3008 | m = 8 km
Waterline of Turbine and Ship below horizon = (distance from shore - 8 km)^2 / 2 R
Distance | Waterline
from shore | below horizon
(km) | (meters)
3
5
10 | 0.31358
15 | 3.8413
20 | 11.2888
25 | 22.656
X=?
R
H
Earth
R